## MRTRUMAN
Manufacturer Part Number | Manufacturer | Description | Designator | Quantity | LibRef | Supplier 1 | Supplier Part Number 1 | Supplier Part Number 2
MJ-3523-SMT-TR | CUI | 3.50mm (0.141", 1/8", Mini Plug) - Headphone Phone Jack Mono Connector Solder | AUX1 | 1 | CP-3523MJCT-ND | Digi-Key | CP-3523MJCT-ND
C2012X7T2E104K125AE | TDK | Cap Ceramic 0.1uF 250V X7T 10% SMD 0805 125C Plastic T/R | C1, C2, C5, C6, C20, C27, C29, C30, C32, C36, C37, C38, C41, C42, C46 | 15 | CAP_0805_.1u_250V | Digi-Key | 445-8883-1-ND
160R15X106KV4E | Johanson Dielectrics | Cap Ceramic 10uF 16V X5R 10% SMD 0805 85C T/R | C3, C7, C22, C31, C33, C34, C35, C39, C40, C43, C44, C45, C47 | 13 | CAP_0805_10u_16V | Digi-Key | 709-1229-1-ND
UWT1E221MNL1GS | Nichicon | CAP ALUM 220UF 20% 25V SMD | C4, C8, C9, C10, C11, C12, C13 | 7 | CAP_RAD_220u_25V | Digi-Key | 493-2192-1-ND
C2012X7S2A105K125AE | TDK | CAP CER 1UF 100V X7S 0805 | C14, C16, C24 | 3 | CAP_0805_1u_100V | Digi-Key | 445-8887-1-ND
CL21A226MAQNNNE | Samsung | 22µF ±20% 25V X5R Ceramic Capacitor -55°C ~ 85°C Surface Mount, MLCC 0805 (2012 Metric) 0.079" L x 0.049" W (2.00mm x 1.25mm) | C15, C25 | 2 | CAP_0805_22u_25V | Digi-Key | 1276-2908-1-ND
CGJ4J2X7R2A223K125AA | TDK | CAP CER 0.022UF 100V X7R 0805 | C17, C19, C21, C26 | 4 | CAP_0805_22n_100V | Digi-Key | 445-9184-1-ND
GRM32ER61A107ME20L | Murata | Cap Ceramic 100uF 10V X5R 20% SMD 1210 85C Embossed T/R | C18, C23, C28 | 3 | CAP_1210_100u_10V | Digi-Key | 490-9969-1-ND
1-1734248-5 | TE Connectivity | CONN FPC VERT 15POS 1.00MM SMD | CAM1 | 1 | A101418CT-ND | Digi-Key | A101418CT-ND
SML-LXR85SIC-TR | Lumex | Standard LEDs - SMD Surface Mount LEDs | D1, D2, D3, D4 | 4 | LED_RED_636nm | Digi-Key | 67-1710-1-ND
WP154A4SUREQBFZGC | Kingbright | WP154A4SUREQBFZGC | D5, D6, D7, D8, D9, D10, D11, D12, D13, D14 | 10 | RGB_LED | Digi-Key | 754-1615-ND
1935187 | Phoenix Contact | 4 Position Thru Hole Connection | DPWR1 | 1 | Display_Power | Digi-Key | 277-1579-ND
ASB0305MA-CA8Z | Delta Design | FAN AXIAL 30X10MM 5VDC WIRE | FAN1 | 1 | ASB0305MA-CA8Z | Digi-Key | 603-1847-ND
MFU0805FF01000P100 | Vishay | FUSE 1.00A 0805 VFAST SMD | FUSE1 | 1 | FUSE_0805_1A_32VDC | Digi-Key | MFU08051.00CT-ND
57202-G52-20LF | Amphenol FCI | 40 Positions Header, Unshrouded Connector 0.079" (2.00mm) Surface Mount Gold, GXT™ | J1 | 1 | DragonBoard_LOW_SPEED | Digi-Key | 609-2632-ND
61083-064402LF | Amphenol FCI | 60 Position Connector Plug, Center Strip Contacts Surface Mount Gold | J2 | 1 | DragonBoard_HIGH_SPEED | Digi-Key | 609-1681-1-ND
0791091007 | Molex | Conn Socket Strip RCP 16 POS 2mm Solder ST SMD Tube | J3 | 1 | DragonBoard_ANALOG | Digi-Key | WM18703-ND
SPU0410HR5H-PB | Knowles | MIC MEMS ANALOG OMNI -42DB | MIC1 | 1 | SPU0410HR5H-PB | Digi-Key | 423-1138-1-ND
EJ503A | Memory Protection Devices | DC Barrel Jack 2.1mm x 5.5mm 12V 5A | PWR1 | 1 | EJ503A | Digi-Key | EJ503A-ND
RC0805FR-071M74L | Yageo | RES SMD 1.74M OHM 1% 1/8W 0805 | R1, R21 | 2 | RES_0805_1.74M | Digi-Key | 311-1.74MCRCT-ND
RC0805FR-076K2L | Yageo | Yageo RC0805 Series Thick Film Surface Mount Resistor 0805 Case 6.2k 1% 0.125W 100ppm/C | R2 | 1 | RES_0805_6.2K | Digi-Key | 311-6.20KCRCT-ND
RC0805FR-071M43L | Yageo | RES SMD 1.43M OHM 1% 1/8W 0805 | R3 | 1 | RES_0805_1.43M | Digi-Key | 311-1.43MCRCT-ND
RC0805JR-072KL | Yageo | RES SMD 2K OHM 5% 1/8W 0805 | R4, R23 | 2 | RES_0805_2K | Digi-Key | 311-2.0KARCT-ND
ERJ-6ENF2322V | Panasonic ECG | RESISTOR, THICK FILM, 23.2KOHM, 125mW, ± 1% | R5, R14 | 2 | RES_0805_23.2K | Digi-Key | P23.2KCCT-ND
RC0805FR-0763K4L | Yageo | RES SMD 63.4K OHM 1% 1/8W 0805 | R6 | 1 | RES_0805_63.4K | Digi-Key | 311-63.4KCRCT-ND
ERJ-6ENF2263V | Panasonic ECG | Res Thick Film 0805 226K Ohm 1% 1/8W ±100ppm/C Molded SMD Punched Carrier T/R | R7 | 1 | RES_0805_226K | Digi-Key | P226KCCT-ND
CRCW0805549KFKEA | Vishay | RES SMD 549K OHM 1% 1/8W 0805 | R8 | 1 | RES_0805_549K | Digi-Key | 541-549KCCT-ND
RC0805FR-0711K8L | Yageo | RES SMD 11.8K OHM 1% 1/8W 0805 | R9, R17, R31 | 3 | RES_0805_11.8K | Digi-Key | 311-11.8KCRCT-ND
RC0805FR-07787RL | Yageo | RES SMD 787 OHM 1% 1/8W 0805 | R10, R11, R20, R22 | 4 | RES_0805_787 | Digi-Key | 311-787CRCT-ND
RC0805FR-075K23L | Yageo | Thick Film Resistors 5.23K OHM 1% | R12 | 1 | RES_0805_5.23K | Digi-Key | 311-5.23KCRCT-ND
RC0805FR-071KL | Yageo | RES SMD 1K OHM 1% 1/8W 0805 | R13 | 1 | RES_0805_1K | Digi-Key | 311-1.00KCRCT-ND
ERJ-6ENF1003V | Panasonic ECG | Res Thick Film 0805 100K Ohm 1% 0.125W(1/8W) ±100ppm/C Molded SMD Automotive Punched T/R | R15 | 1 | RES_0805_100K | Digi-Key | P100KCCT-ND
ERJ-6ENF1134V | Panasonic | Res Thick Film 0805 1.13M Ohm 1% 1/8W 100ppm/C Molded SMD Punched Carrier T/R | R16 | 1 | RES_0805_1.13M | Digi-Key | P1.13BTCT-ND
RC0805FR-07255KL | Yageo | RES SMD 255K OHM 1% 1/8W 0805 | R18 | 1 | RES_0805_255K | Digi-Key | 311-255KCRCT-ND
RC0805FR-07887KL | Yageo | Thick Film Resistors - SMD 887K OHM 1% | R19 | 1 | RES_0805_887K | Digi-Key | 311-887KCRCT-ND
RMCF0805FT499R | Stackpole Electronics | Res Thick Film 0805 499 Ohm 1% 0.125W(1/8W) ±100ppm/C Molded SMD Automotive T/R | R24, R28 | 2 | RES_0805_499 | Digi-Key | RMCF0805FT499RCT-ND
RMCF0805JT1K20 | Stackpole Electronics | Res Thick Film 0805 1.2K Ohm 5% 0.125W(1/8W) ±200ppm/C Molded SMD Automotive T/R | R25, R30 | 2 | RES_0805_1.2K | Digi-Key | RMCF0805JT1K20CT-ND
RC0805FR-0749R9L | Yageo | RES SMD 49.9 OHM 1% 1/8W 0805 | R26, R27 | 2 | RES_0805_49.9 | Digi-Key | 311-49.9CRCT-ND
RC0805JR-070RL | Yageo | RES, THICK FILM, 0R, 0.125W, 0805 | R29, R32, R33, R34, R35 | 5 | RES_0805_JMP | Digi-Key | 311-0.0ARCT-ND
RC0805FR-07309RL | Yageo | RES SMD 309 OHM 1% 1/8W 0805 | R36, R37, R42, R43, R48, R49, R54, R55, R60, R63 | 10 | RES_0805_309 | Digi-Key | 311-309CRCT-ND
RC0805FR-07169RL | Yageo | RES SMD 169 OHM 1% 1/8W 0805 | R38, R39, R40, R41, R44, R45, R46, R47, R50, R51, R52, R53, R56, R57, R58, R59, R61, R62, R64, R65 | 20 | RES_0805_169 | Digi-Key | 311-169CRCT-ND
61300311121 | Wurth Electronics | Board-To-Board Connector, Vertical, WR-PHD Series, Through Hole, Header, 3 Contacts, 2.54 mm | SERVO1 | 1 | Servo_Header | Digi-Key | 900-00008-ND | 732-5316-ND
CDS-27204-L100 | CUI | 4 Ohm Magnetic Speaker 2W 20Hz ~ 20kHz Top Rectangular 93dB | SPKR1, SPKR2 | 2 | CDS-27204-L100 | Digi-Key | 102-3547-ND | 277-1667-ND
1625854-4 | TE Connectivity | Testpoint_1206 | TP1, TP2, TP3, TP4, TP5, TP6, TP7, TP8, TP9, TP10, TP11, TP12, TP13, TP14, TP15, TP16, TP17, TP18, TP19, TP20, TP21, TP22, TP23, TP24, TP25, TP26, TP27, TP28, TP29, TP30, TP31, TP32, TP33, TP34, TP35, TP36, TP37, TP38, TP39, TP40, TP41, TP42, TP43, TP44, TP45, TP46, TP47, TP48, TP49, TP50, TP51, TP52, TP53, TP54, TP55, TP56, TP57, TP58, TP59, TP60, TP61, TP62, TP63, TP64, TP65, TP66, TP67, TP68, TP69, TP70, TP71, TP72, TP73, TP74, TP75, TP76, TP77, TP78, TP79, TP80, TP81, TP82, TP83, TP84, TP85, TP86, TP87, TP88, TP89 | 89 | TP | Digi-Key | A106146CT-ND
TXS0108EPWR | Texas Instruments | TRANSLATOR, VOLTAGE, 8BIT, 20TSSOP | U1, U2 | 2 | TXS0108 | Digi-Key | 296-23011-1-ND
LMZ12003TZ-ADJ/NOPB | Texas Instruments | POWER MODULE, TO-PMOD-7, FULL REEL | U3, U5 | 2 | LMZ12003 | Digi-Key | LMZ12003TZ-ADJ/NOPBCT-ND
TPS3779BDBVT | Texas Instruments | Voltage Detector, Active-Low, Push-Pull Reset, 2-Monitors, 1.5V-6.5Vin, SOT-23-6 | U4, U6 | 2 | TPS3779BDBVR | Digi-Key | 296-42165-1-ND
LSM6DS3HTR | STMicroelectronics | Accelerometer and Gyroscope 14-Pin LGA T/R | U7 | 1 | LSM6DS3HTR | Digi-Key | 497-16367-1-ND
PCA9685PW,118 | NXP Semiconductors | IC LED DRIVER RGBA 28-TSSOP | U8, U11, U12, U13 | 4 | PCA9685PW | Digi-Key | 568-11925-1-ND
AD7684BRMZRL7 | Analog Devices | IC ADC 16BIT 100KSPS DIFF 8MSOP | U9 | 1 | AD7684BRMZRL7CT-ND | Digi-Key | AD7684BRMZRL7CT-ND
AD8138ARZ-R7 | Analog Devices | SP Amp Differential ADC Driver Single ±5.5V/11V 8-Pin SOIC N T/R | U10 | 1 | AD8138ARZ-R7CT-ND | Digi-Key | AD8138ARZ-R7CT-ND